## ST ATX BOM
Typ | Anzahl | Wert | Teil | Package | SMD/THT | Label | Beschreibung | Quelle | Einzelpreis | Bestellnummer/Link | Gesamtpreis
C | 18 | 100n | C-EU050-025X075 | C050-025X075 | THT | C5, C16, C21, C22, C23, C24, C25, C27, C28, C29, C30, C32, C33, C34, C35, C44, C41, C59 | CAPACITOR, European symbol | Reichelt | 0.11 | X7R-5 100N | 1.98
C | 1 | 100n | C-EU075-032X103 | C075-032X103 | THT | C26 | CAPACITOR, European symbol | Reichelt | 0.11 | X7R-5 100N | 0.11
C | 18 | 100n | C-EUC0805 | C0805 | SMD | C1, C6, C8, C9, C10, C11, C12, C13, C14, C15, C31, C39, C40, C49, C53, C54, C57, C60 | CAPACITOR, European symbol | Reichelt | 0.02 | X7R-G0805 100N | 0.36
C | 2 | 22p | C-EUC0805 | C0805 | SMD | C3, C4 | CAPACITOR, European symbol | Reichelt | 0.03 | NPO-G0805 22P | 0.06
C | 2 | 1u | C-EUC0805 | C0805 | SMD | C36, C37 | CAPACITOR, European symbol | Reichelt | 0.11 | X7R-G0805 1,0/50 | 0.22
C | 2 | 30p | C-EUC0805 | C0805 | SMD | C42, C43 | CAPACITOR, European symbol | AliExpress |  |  | 0
C | 2 | 10n | C-EUC0805 | C0805 | SMD | C47, C48 | CAPACITOR, European symbol | Reichelt | 0.02 | X7R-G0805 10N | 0.04
C | 1 | 330p | C-EUC0805 | C0805 | SMD | C55 | CAPACITOR, European symbol | Reichelt | 0.02 | NPO-G0805 330P | 0.02
C | 1 | 150p | C-EUC0805 | C0805 | SMD | C56 | CAPACITOR, European symbol | Reichelt | 0.02 | NPO-G0805 150P | 0.02
C | 5 | 100p | C-EUC0805 | C0805 | SMD | C7, C17, C18, C19, C20 | CAPACITOR, European symbol | Reichelt | 0.02 | NPO-G0805 100P | 0.1
C | 1 | 10u | C-EUC1206 | C1206 | SMD | C2 | CAPACITOR, European symbol | Reichelt | 0.14 | KEM X7R1206 10U | 0.14
C | 2 | 22u | C-EUC1206 | C1206 | SMD | C45, C46 | CAPACITOR, European symbol | Reichelt | 0.25 | X7R-G1206 22/10 | 0.5
C | 1 | 47u | CPOL-EUE2-5 | E2-5 | THT | C38 | POLARIZED CAPACITOR, European symbol | Reichelt | 0.18 | FM-A 47U 25 | 0.18
C | 3 | 4u7 | CPOL-EUE2-5 | E2-5 | THT | C50, C51, C52 | POLARIZED CAPACITOR, European symbol | Reichelt | 0.19 | RAD FC 4,7/50 | 0.57
C | 1 | 10u | CPOL-EUE2-5 | E2-5 | THT | C58 | POLARIZED CAPACITOR, European symbol | Reichelt | 0.2 | RAD FC 10/50 | 0.2
Conn | 3 | JP1x2 | PINHD-1X2 | 1X02 | THT | JP1, JP2, JP10 | PIN HEADER MALE | Reichelt | 0.06 | MPE 087-1-002 | 0.18
Conn | 3 | JP1x3 | PINHD-1X3 | 1X03 | THT | JP11, JP12, JP13 | PIN HEADER MALE | Reichelt | 0.08 | MPE 087-1-003 | 0.24
Conn | 1 | ISP1x5 | PINHD-1X5 | 1X05 | THT | JP3 | PIN HEADER MALE | Reichelt | 0.13 | MPE 087-1-005 | 0.13
Conn | 1 | VGA-Jack | PINHD-2X8 | 2X08 | THT | VGA | PIN HEADER MALE | Reichelt | 0.27 | MPE 087-2-016 | 0.27
Conn | 1 | HD2x10 | PINHD-2X10 | 2X10 | THT | JP6 | PIN HEADER MALE | Reichelt | 0.13 | SL 2X10G 2,54 | 0.13
Conn | 2 | RS232, LPT | PINHD-2X13 | 2X13 | THT | JP7, JP8 | PIN HEADER MALE | Reichelt | 0.17 | SL 2X13G 2,54 | 0.34
Conn | 1 | HD2x17 | PINHD-2X17 | 2X17 | THT | JP5 | PIN HEADER MALE - Wannenstecker wäre schöner, passt vom Platz nicht | Reichelt | 0.22 | SL 2X17G 2,54 | 0.22
Conn | 1 | HD2x20 | PINHD-2X20 | 2X20 | THT | JP4 | PIN HEADER MALE | Reichelt | 0.62 | BKL 10120525 | 0.62
Conn | 1 | HD2x20 | PINHD-2X20 | 2X20 | THT | JP9 | PIN HEADER FEMALE | Reichelt | 0.62 | MPE 094-2-040 | 0.62
Conn | 1 | 5566-20 | 5566-20 | 5566-20 | THT | X4 | Mini FIT connector 20 pol | Reichelt | 0.95 | MOLEX 39281203 | 0.95
Conn | 1 | AUDIO_JACK | AUDIO_JACK_3.5MM | AUDIO-JACK-KIT | THT | J1 | Audio Jack | AliExpress | 2.41 | AliExpress | 2.41
Conn | 2 | JOY | DB9MALE | DB9_MALE | THT | J3, J6 | DB9 Connector | Reichelt | 0.32 | D-SUB ST 09US | 0.64
Conn | 1 | DC_Barrel | DCBARRELPTH | DCJACK_2MM_PTH | THT | CN1 | 2.0mm DC Barrel Jack | Reichelt | 1.2 | LUM 1613-18 | 1.2
Conn | 1 | Monitor-Jack | 13-DIN13PINDIN | DIN-13 | THT | U$6 | Right-angled mountable 13-pin DIN socket for multichannel (MIDI) guitar circuits. Keine Quelle gefunden | Reichelt | nicht lieferbar | EB-DIO 13 | 0
Conn | 2 | MIDI_OUT, MIDI_IN | DIN5 | DIN5 | THT | J4, J5 | DIN 5 halbrund - J5 kollidiert u.U. mechanisch mit L1, Kunststoff abfeilen! | Reichelt | 1.5 | MABP 5S | 3
Conn | 1 | ISA_Slot | ISA-SLOT | ISA-16 | THT | ISA2 | ISA SLOT | AliExpress | 7.19 | AliExpress | 7.19
Conn | 1 | SJ | SJ | SJ | SMD | PWR | SMD solder JUMPER - VCC an J4 Pin 20 (IDE) | n/a | 0 | n/a | 0
Conn | 1 | PS/2 Key+Mouse | MDSSV-BD06 | SSV-BD06 | THT | X3 | YAMAICHI CONNECTOR PS72 stacked, Mini-DIN6. Keine Quelle gefunden | keine Quelle |  | keine Quelle | 0
D | 1 | 1N914 | BAV17 | DO35-10 | THT | D1 | DIODE | Reichelt | 0.06 | 1N 914 | 0.06
D | 12 | LL4148 | LL4148 | SOD80_DO213AA_MINIMELF | SMD | D2, D3, D4, D5, D6, D7, D8, D9, D10, D11, D12, D13 | 1N4148 General Purpose Rectifie | Reichelt | 0.03 | LL4148 | 0.36
IC | 1 | 4N33 | 4N33 | DIL06 | THT | OK1 | MOTOROLA OPTO COUPLER | Reichelt | 0.28 | 4N 33 | 0.28
IC | 1 | 74LS04N | 74LS04N | DIL14 | THT | IC14 | Hex INVERTER | Reichelt | 1 | LS 04 | 1
IC | 1 | 74LS05N | 74LS05N | DIL14 | THT | IC15 | Hex INVERTER, open collector | ebay | 4.99 | eBay | 4.99
IC | 1 | 74LS02N | 74LS02N | DIL14 | THT | IC16 | Quad 2-input NOR gate | Reichelt | 0.72 | LS 02 | 0.72
IC | 1 | 1488N | 1488N | DIL14 | THT | IC17 | Quad 2-input NAND gate | ST Board o. Kessler eBay | 1.99 | Kessler eBay | 1.99
IC | 1 | 1489N | 1489N | DIL14 | THT | IC18 | Quad line receivers BUFFER, | ST Board o. Kessler eBay | 1.99 | Kessler eBay | 1.99
IC | 2 | 74LS06N | 74LS06N | DIL14 | THT | IC19, IC20 | Hex INVERTER, open collector high-voltage output | Reichelt | 0.87 | LS 06 | 1.74
IC | 1 | 74LS11N | 74LS11N | DIL14 | THT | IC21 | Triple 3-input AND gate | Reichelt | 0.26 | LS 11 | 0.26
IC | 1 | NE556 | NE556 | DIL14 | THT | IC24 | General Purpose Biopolartimer | Reichelt | 0.58 | NE 556 DIL | 0.58
IC | 1 | TL497 | TL497 | DIL14 | THT | IC25 | TL497 from Atari ST Computer | Reichelt | 1.73 | TL 497A DIL | 1.73
IC | 2 | 74LS373N | 74LS373N | DIL20 | THT | IC22, IC23 | Octal D type transparent LATCH, edge triggered | Reichelt | 1 | LS 373 | 2
IC | 2 | 74LS244N | 74LS244N | DIL20 | THT | IC26, IC27 | Octal BUFFER and LINE DRIVER, 3-state | Reichelt | 1.06 | SN 74LS244N TEX | 2.12
IC | 2 | 74HCT245N | 74HCT245N | DIL20 | THT | IC28, IC29 | Octal BUS TRANSCEIVER, 3-state | Reichelt | 0.89 | SN 74HCT245N TEX | 1.78
IC | 2 | 6850 | 6850 | DIL24 | THT | IC1, IC2 | MICROCONTROLLER/MEMORY DEVICE | ST Board |  | ST Board | 0
IC | 2 | GAL20V8 | 20V8 | DIL24-3 | THT | IC11, IC12 | PAL | Kessler eBay | 5.99 | Kessler eBay | 11.98
IC | 1 | WD1772 | WD1772 | DIL28 | THT | U$1 | Floppy Controller | ST Board |  | ST Board | 0
IC | 1 | PIC16F876 | PIC16F872P | DIL28-3 | THT | IC10 | MICROCONTROLLER | Reichelt | 8.63 | PIC 16F876A-I/SP | 8.63
IC | 2 | 39SF020 | 39SF020 | DIL32 | THT | IC31, IC32 | Flash | Reichelt | 2.87 | 39SF02070-4C-P | 5.74
IC | 1 | YM2149 | YM2149 | DIL40 | THT | IC7 | Soundchip | ST Board |  | ST Board | 0
IC | 1 | DMA | DMA | DIL40 | THT | IC8 | DMA Controller | ST Board |  | ST Board | 0
IC | 1 | SHIFTER | SHIFTER | DIL40 | THT | IC9 | Shifter | ST Board |  | ST Board | 0
IC | 1 | MC68901P | MC68901P | DIL48 | THT | IC3 | Motorola Multifunction Peripheral | ST Board |  | ST Board | 0
IC | 1 | MC68000 | MC68000P | DIL64 | THT | IC4 | Motorola 68000 PROCESSOR | ST Board |  | ST Board | 0
IC | 1 | GLUE | GLUE | PLCC68 | THT | IC5 | Glue | ST Board |  | ST Board | 0
IC | 1 | MMU | MMU | PLCC68 | THT | IC6 | MMU | ST Board |  | ST Board | 0
IC | 1 | 74ALS03D | 74ALS03D | SO14 | SMD | IC30 | Quad 2-input NAND gate, open collector output | eBay | 4.08 | eBay | 4.08
IC-Sock | 1 | DIL6 | DIL6 | DIL6 | THT | OK1 | Precision Socket 6p | Reichelt | 0.23 | GS 6P | 0.23
IC-Sock | 10 | DIL14 | DIL14 | DIL14 | THT | IC14, IC15, IC16, IC17, IC18, IC19, IC20, IC21, IC24, IC25 | Precision Socket 14p | Reichelt | 0.35 | GS 14P
IC-Sock | 6 | DIL20 | DIL20 | DIL20 | THT | IC22, IC23, IC26, IC27, IC28, IC29 | Precision Socket 20p | Reichelt | 0.31 | GS 20P
IC-Sock | 2 | DIL24 | DIL24 | DIL24 | THT | IC1, IC2 | Precision Socket 24p | Reichelt | 0.43 | GS 24P
IC-Sock | 2 | DIL24-3 | DIL24-3 | DIL24-3 | THT | IC11, IC12 | Precision Socket 24p narrow | Reichelt | 0.43 | GS 24P-S
IC-Sock | 1 | DIL28 | DIL28 | DIL28 | THT | U$1 | Precision Socket 28p | Reichelt | 0.74 | GS 28P
IC-Sock | 1 | DIL28-3 | DIL28-3 | DIL28-3 | THT | IC10 | Precision Socket 28p narrow | Reichelt | 0.45 | GS 28P-S
IC-Sock | 2 | DIL32 | DIL32 | DIL32 | THT | IC31, IC32 | Precision Socket 32p | Reichelt | 0.61 | GS 32P
IC-Sock | 3 | DIL40 | DIL40 | DIL40 | THT | IC7, IC8, IC9 | Precision Socket 40p | Reichelt | 0.69 | GS 40P
IC-Sock | 1 | DIL48 | DIL48 | DIL48 | THT | IC3 | Precision Socket 48p | Reichelt | 2.75 | GS 48P
IC-Sock | 1 | DIL64 | DIL64 | DIL64 | THT | IC4 | Precision Socket 64p | Reichelt | 3.45 | GS 64P
IC-Sock | 2 | PLCC68 | PLCC68 | PLCC68 | THT | IC5, IC6 | PLCC Socket 68p | Reichelt | 1 | PLCC 68
L | 3 | Bead | L-EU0204/7 | 0204/7 | THT | L1, L2, L4 | Ferrite Bead | Reichelt | 0.27 | BEAD 8-21 | 0.81
L | 1 | 220uH | L-EU0204/7 | 0204/7 | THT | L3 | INDUCTOR, European symbol | Reichelt | 0.3 | L-MICC 220µ | 0.3
Q | 1 | 4MHz | XTAL/S | QS | THT | Q1 | CRYSTAL | Reichelt | 0.27 | 4,0000-HC49U-S | 0.27
Q | 1 | 2.4576MHz | XTAL/S | QS | THT | Q2 | CRYSTAL | Reichelt | 0.93 | 2,4576-HC18 | 0.93
Q | 1 | 32.084988 MHz | TC46C | TC46 | THT | QG1 | Temperature Compensated Xtal Oscillator - Ggf Alternative 32MHz von z.B. Reichelt EUR 1,- | Reichelt | 8 | Exxos Shop UK | 8
R | 3 | 3k6 | R-EU_0204/5 | 0204/5 | THT | R13, R16, R19 | RESISTOR, European symbol - Teil von Reichelt zu groß, stehend montieren | Reichelt | 0.15 | 1/4W 3,6K | 0.45
R | 3 | 7k5 | R-EU_0204/5 | 0204/5 | THT | R14, R17, R20 | RESISTOR, European symbol - Teil von Reichelt zu groß, stehend montieren | Reichelt | 0.05 | VI MBB02070C7501 | 0.15
R | 3 | 15k | R-EU_0204/5 | 0204/5 | THT | R15, R18, R21 | RESISTOR, European symbol | Reichelt | 0.14 | YAG 4FTE52-15K | 0.42
R | 1 | 10k | R-EU_0204/5 | 0204/5 | THT | R22 | RESISTOR, European symbol | Reichelt | 0.14 | VI MBA02040C1002 | 0.14
R | 2 | 47R | R-EU_0204/5 | 0204/5 | THT | R32, R33 | RESISTOR, European symbol | Reichelt | 0.14 | YAG 4FTE52-47R | 0.28
R | 1 | 5R1 | R-EU_0204/7 | 0204/7 | THT | R67 | RESISTOR, European symbol | Reichelt | 0.06 | VI MBB02070C5108 | 0.06
R | 1 | 2k2 | R-EU_0204/7 | 0204/7 | THT | R77 | RESISTOR, European symbol | Reichelt | 0.08 | YAG 4FTE52-2K2 | 0.08
R | 4 | 68R | R-EU_R0805 | R0805 | SMD | R1, R2, R5, R6 | RESISTOR, European symbol | Reichelt | 0.03 | SMD-0805 68,0 | 0.12
R | 6 | 4k7 | R-EU_R0805 | R0805 | SMD | R11, R24, R30, R79, R80, R82 | RESISTOR, European symbol | Reichelt | 0.03 | SMD-0805 4,70K | 0.18
R | 7 | 220R | R-EU_R0805 | R0805 | SMD | R25, R26, R27, R28, R29, R37, R43 | RESISTOR, European symbol | Reichelt | 0.03 | SMD-0805 220 | 0.21
R | 3 | 5k1 | R-EU_R0805 | R0805 | SMD | R3, R52, R56 | RESISTOR, European symbol | Reichelt | 0.02 | RND 1550805 DH | 0.06
R | 3 | 3k6 | R-EU_R0805 | R0805 | SMD | R4, R53, R57 | RESISTOR, European symbol | Reichelt | 0.02 | RND 155HP05 CP | 0.06
R | 1 | 3k | R-EU_R0805 | R0805 | SMD | R40 | RESISTOR, European symbol | Reichelt | 0.02 | RND 0805 1 3,0K | 0.02
R | 1 | 8k2 | R-EU_R0805 | R0805 | SMD | R41 | RESISTOR, European symbol | Reichelt | 0.03 | SMD-0805 8,20K | 0.03
R | 1 | 820R | R-EU_R0805 | R0805 | SMD | R42 | RESISTOR, European symbol | Reichelt | 0.03 | SMD-0805 820 | 0.03
R | 6 | 10k | R-EU_R0805 | R0805 | SMD | R44, R45, R46, R66, R76, R81 | RESISTOR, European symbol - R44,45,46 ggf. 2k2 (Exxos) | Reichelt | 0.03 | SMD-0805 10,0K | 0.18
R | 6 | 100R | R-EU_R0805 | R0805 | SMD | R47, R54, R58, R62, R74, R83 | RESISTOR, European symbol | Reichelt | 0.03 | SMD-0805 100 | 0.18
R | 3 | 2k4 | R-EU_R0805 | R0805 | SMD | R48, R49, R50 | RESISTOR, European symbol | Reichelt | 0.02 | RND 1550805 CV | 0.06
R | 4 | 27R | R-EU_R0805 | R0805 | SMD | R51, R55, R59, R63 | RESISTOR, European symbol | Reichelt | 0.03 | SMD-0805 27,0 | 0.12
R | 3 | 12k | R-EU_R0805 | R0805 | SMD | R64, R65, R68 | RESISTOR, European symbol | Reichelt | 0.03 | SMD-0805 12,0K | 0.09
R | 1 | 1k2 | R-EU_R0805 | R0805 | SMD | R69 | RESISTOR, European symbol | Reichelt | 0.03 | SMD-0805 1,20K | 0.03
R | 14 | 1k | R-EU_R0805 | R0805 | SMD | R7, R8, R9, R10, R12, R23, R31, R34, R35, R36, R38, R39, R60, R61 | RESISTOR, European symbol | Reichelt | 0.03 | SMD-0805 1,00K | 0.42
R | 2 | 470R | R-EU_R0805 | R0805 | SMD | R70, R84 | RESISTOR, European symbol | Reichelt | 0.03 | SMD-0805 470 | 0.06
R | 3 | 47R | R-EU_R0805 | R0805 | SMD | R71, R72, R73 | RESISTOR, European symbol | Reichelt | 0.03 | SMD-0805 47,0 | 0.09
R | 1 | 150R | R-EU_R0805 | R0805 | SMD | R75 | RESISTOR, European symbol | Reichelt | 0.03 | SMD-0805 150 | 0.03
R | 1 | 2k2 | R-EU_R0805 | R0805 | SMD | R78 | RESISTOR, European symbol | Reichelt | 0.03 | SMD-0805 2,20K | 0.03
RN | 2 | 10k | RN09 | RN-10 | THT | RN1, RN2 | RESISTOR NETWORK | Reichelt | 0.1 | SIL 10-9 10K | 0.2
RN | 5 | 10k | RN08 | RN-9 | THT | RN3, RN4, RN6, RN7, RN8 | RESISTOR NETWORK - Ggf 2k2 (Exxos) - sockeln! | Reichelt | 0.154 | SIL 9-8 10K | 0.77
RN | 2 | 4k7 | RN08 | RN-9 | THT | RN5, RN9 | RESISTOR NETWORK - Ggf 2k2 (Exxos) - sockeln! | Reichelt | 0.11 | SIL 9-8 4,7K | 0.22
T | 1 | 2N3906 | 2N3906 | TO92 | THT | Q3 | PNP Transistor | Reichelt | 0.05 | 2N 3906 | 0.05
T | 7 | 2N3904 | 2N3904 | TO92 | THT | T1, T2, T3, T4, T5, T6, T7 | NPN TRANSISTOR | Reichelt | 0.05 | 2N 3904 | 0.35
90.38